## Φύλλο1
Reference | Qty | Value | Footprint | Ordered | Status
C1, C2, C3, C4, C6, C11, C14, C16 | 8 | 0.1u | Capacitor_SMD:C_0603_1608Metric
C5, C10, C12, C13 | 4 | 10u | Capacitor_SMD:C_0805_2012Metric
C7, C8 | 2 | 4.7u | Capacitor_SMD:C_0603_1608Metric
C9 | 1 | 10u | Capacitor_SMD:C_0603_1608Metric
C17 | 1 | 4.7u | Capacitor_SMD:C_0805_2012Metric
D1, D2, D3 | 3 | LED | LED_SMD:LED_0603_1608Metric
D4 | 1 | PRTR5V0U2X | Package_TO_SOT_SMD:SOT-143
J2 | 1 | Conn_01x02 | Connector_PinHeader_1.27mm:PinHeader_1x02_P1.27mm_Vertical
J3 | 1 | USB_C_Receptacle | Connector_USB:USB_C_Receptacle_G-Switch_GT-USB-7010ASV | OK
L1 | 1 | 1.5u | Inductor_SMD:L_1210_3225Metric
R1, R2 | 2 | 4.7k | Resistor_SMD:R_0603_1608Metric |  | OK
R3 | 1 | Rprog1 | Resistor_SMD:R_0603_1608Metric |  | OK
R4 | 1 | Rprog3 | Resistor_SMD:R_0603_1608Metric |  | OK
R5, R6, R7 | 3 | 470R | Resistor_SMD:R_0603_1608Metric |  | OK
R8, R9 | 2 | 22R | Resistor_SMD:R_0603_1608Metric |  | OK
R10, R14 | 2 | 100k | Resistor_SMD:R_0603_1608Metric
R11, R12 | 2 | 5.11k | Resistor_SMD:R_0603_1608Metric |  | OK
R13 | 1 | 1M | Resistor_SMD:R_0603_1608Metric |  |  | 1n Cap
R15, R16 | 2 | 100R | Resistor_SMD:R_0603_1608Metric |  | OK
R17, R18, R19, TH1 | 4 | 10k | Resistor_SMD:R_0603_1608Metric
U1 | 1 | BME280 | Package_LGA:Bosch_LGA-8_2.5x2.5mm_P0.65mm_ClockwisePinNumbering | OK
U2 | 1 | LSM303AHTR | My_Libraries:LSM303AHTR | OK
U3 | 1 | TPS63031DSK | Package_SON:WSON-10-1EP_2.5x2.5mm_P0.5mm_EP1.2x2mm | OK
U4 | 1 | ME54BS01 | My_Libraries:ME54BS01 | OK | OK
U5 | 1 | MCP73871 | Package_DFN_QFN:QFN-20-1EP_4x4mm_P0.5mm_EP2.5x2.5mm | OK
U7 | 1 | MCP2221AxST | Package_SO:TSSOP-14_4.4x5mm_P0.65mm | OK